## ESE516_ExampleLayoutProject_
Team Name | 9=1001
Team Member 1 | Huiyue Wu
Team Member 2 | Ruotong Zhu
Total($) | 89.29
Line # | Name | Description | Designator | Quantity | Manufacturer 1 | Manufacturer Part Number 1 | Manufacturer Lifecycle 1 | Supplier 1 | Supplier Part Number 1 | Supplier Unit Price 1 | Supplier Subtotal 1 | Total
| 0.1uF | Boost Cinx, Cap 100NF 16V 0402 SMD 10% X7R | C45 | 1 | Yageo | CC0402JRX7R7BB104 | Volume Production | Digi-Key | 311-1676-1-ND | 0.1 | 0.1 | 89.29
| 1uF | Boost Coutx, Cap Ceramic 1uF 16V X7R 5% SMD 0603 125°C Paper T/R | C46 | 1 | Yageo | CC0603JRX7R7BB105 | Unknown | Digi-Key | 311-3485-1-ND | 0.26 | 0.26
| 1uH | Buck L1-Inductor Power Shielded Wirewound 1uH/0.65uH 20% 100KHz 11.5A 0.00475Ohm DCR Automotive T/R | L4 | 1 | Wurth Electronics | 744316100 | Volume Production | Digi-Key | 732-6176-1-ND | 2.64 | 2.64
| 2.15M | Boost Rlbt-Res Thick Film 0402 2.15M Ohm 1% 1/16W ±100ppm/°C Molded SMD SMD Paper T/R | R47, R48 | 2 | Stackpole Electronics | RMCF0402FT2M15 | Volume Production | Digi-Key | RMCF0402FT2M15CT-ND | 0.1 | 0.2
| 3.9uH | Boost L1-Inductor, Aec-Q200, 3.9Uh, Shld, 11.2A Rohs Compliant: Yes | L1 | 1 | Wurth Electronics | 7843330390 | Unknown | Digi-Key | 732-11759-1-ND | 2.77 | 2.77
| 10nF 16V | Rotary Enc-Cap Cer 0603 10NF 16V X7R 10% | C8, C9 | 2 | Yageo | CC0603KRX7R7BB103 | Volume Production | Digi-Key | 311-3369-1-ND | 0.1 | 0.2
| 10uF | 10uF TMCHC1C106MTRF LDO capacitor | C21 | 1 | Vishay | TMCHC1C106MTRF | Unknown | Digi-Key | 718-2347-1-ND | 0.63 | 0.63
| 10uF | Boost Cin, Buck Cin-Cap Ceramic 10uF 16V X7R 20% SMD 0805 125°C Blister T/R | C44, C47 | 2 | Yageo | CC0805MKX7R7BB106 | Unknown | Digi-Key | 311-3508-1-ND | 0.64 | 1.28
| 22uF | Buck Cout, Multilayer Ceramic Capacitors 0805 25V X5R 226 20% 7'REEL PLASTIC | C48 | 1 | Yageo | CC0805MKX5R8BB226 | Volume Production | Digi-Key | 311-1903-1-ND | 0.45 | 0.45
| 100uF 25V | Aluminum Electrolytic Capacitor, UD Series, Low Impedance, 100 uF, 25 V, + / - 20%, -55 to 105 degC, Chip Type, 6.3 x 7.7 mm D x L, Pb-Free, Reel | C51 | 1 | KEMET | EDK107M025A9HAA | Volume Production | Digi-Key | 399-6670-1-ND | 0.57 | 0.57
| 178k 1% | Buck Rpg, Res Thick Film 0402 178K Ohm 1% 0.063W ±100ppm/°C Molded SMD Paper T/R | R33 | 1 | Stackpole Electronics | RMCF0402FT178K | Volume Production | Digi-Key | RMCF0402FT178KCT-ND | 0.1 | 0.1
| 390K 1% | Boost Rlbb-Res Thick Film 0603 390K Ohm 1% 0.1W(1/10W) ±100ppm/C Pad SMD T/R | R49 | 1 | Stackpole Electronics | RMCF0603FT390K | Volume Production | Digi-Key | RMCF0603FT390KCT-ND | 0.1 | 0.1
| 06035C472KAT2A | General Purpose Ceramic Capacitor, 0603, 4.7nF, 10%, X7R, 15%, 50V | C16, C17, C18 | 3 | Yageo | CC0603KRX7R9BB472 | Volume Production | Digi-Key | 311-1083-1-ND | 0.1 | 0.3
| AF0603FR-0710KL | RES 10K OHM 1% 1/10W 0603 | R37, R38, R41, R42 | 4 | Stackpole Electronics | RMCF0603FT10K0 | Volume Production | Digi-Key | RMCF0603FT10K0CT-ND | 0.017 | 0.17
| APDS-9960 | SENSOR OPT 560NM AMBIENT MODULE | U10 | 1 | Broadcom Avago | APDS-9960 | Not Recommended for New Design | Mouser | 630-APDS-9960 | 2.88 | 2.88
| CPF0603B39RE1 | RES SMD 39Ω 0.1% 1/16W 0603 | R27, R29, R31 | 3 | Stackpole Electronics | RMCF0603FT39R0 | Volume Production | Digi-Key | RMCF0603FT39R0CT-ND | 0.017 | 0.17
| CRGCQ0603F3K3 | CRGCQ0603 3.3KΩ 1% ±100ppm/°C 75V | R45, R46 | 2 | Stackpole Electronics | RMCF0603FT3K30 | Volume Production | Digi-Key | RMCF0603FT3K30CT-ND | 0.017 | 0.17
| CRGCQ0603F6K8 | CRGCQ 0603 6K8 1% | R43, R44 | 2 | Stackpole Electronics | RMCF0603FT6K80 | Volume Production | Digi-Key | RMCF0603FT6K80CT-ND | 0.017 | 0.17
| Audio Amplifier | STEMMA SPEAKER & AUDIO AMPLIFIER |  | 1 | Adafruit Industries LLC | 3885 | Manual Solution | Digi-Key | 1528-3885-ND | 5.95 | 5.95
| Keypad | ADAFRUIT NEOTRELLIS RGB DRIVER P |  | 1 | Adafruit Industries LLC | 3954 | Manual Solution | Digi-Key | 1528-2712-ND | 12.5 | 12.5
| LCD | MICRO OLED BREAKOUT QWIIC |  | 1 | SparkFun Electronics | LCD-14532 | Manual Solution | Digi-Key | 1568-1819-ND | 16.95 | 16.95
| ERJ2RKF1002X | Chip Resistor, 10 KOhm, +/- 1%, 0.1 W, -55 to 155 degC, 0402 (1005 Metric), RoHS, Tape and Reel | R34 | 1 | Stackpole Electronics | RMCF0402FT10K0 | Volume Production | Digi-Key | RMCF0402FT10K0CT-ND | 0.1 | 0.1
| ERJ-3EKF4701V | Precision Thick Film Chip Resistor, 4.7 KOhm, +/- 1%, -55 to 155 degC, 0603 (1608 Metric), RoHS, Tape and Reel | R35, R36 | 2 | Stackpole Electronics | RMCF0603FT4K70 | Volume Production | Digi-Key | RMCF0603FT4K70CT-ND | 0.017 | 0.17
| Joystick | JOYSTICK 10K OHM 2 AXIS TH | MP2 | 1 | Adafruit Industries LLC | 2765 | Manual Solution | Digi-key | 1528-1730-ND | 2.5 | 2.5
| MIC39151-1.65WU | IC REG LINEAR 1.65V 1.5A TO263-5 | U5 | 1 | Microchip | MIC39151-1.65WU | Volume Production | Digi-Key | MIC39151-1.65WU-ND | 3.47 | 3.47
| MPN-3954 | LCD Keypad Connector-JST (JAPAN SOLDERLESS TERMINALS) - S4B-PH-SM4-TB(LF)(SN) - Wire-To-Board Connector, 2 mm, 4 Contacts, Header, PH Series, Surface Mount, 1 Rows, S4B-PH-SM4-TB(LF)(SN) | J4 | 1 | TE Connectivity | 1775469-4 | Volume Production | Digi-Key | A100082CT-ND | 1.4 | 1.4
| MPN-LCD-14532 | LCD Keypad Connector-JST (JAPAN SOLDERLESS TERMINALS) - S4B-PH-SM4-TB(LF)(SN) - Wire-To-Board Connector, 2 mm, 4 Contacts, Header, PH Series, Surface Mount, 1 Rows, S4B-PH-SM4-TB(LF)(SN) | J3 | 1 | TE Connectivity | 1775469-4 | Volume Production | Digi-Key | A100082CT-ND | 1.4 | 1.4
| RMCF0603FG1K00 | 1kΩ ±1% 0.1W 0603 Thick Film Chip Resistor AEC-Q200 compliant | R15, R16, R17, R25 | 4 | Stackpole Electronics | RMCF0603FG1K00 | Volume Production | Digi-Key | RMCF0603FG1K00CT-ND | 0.017 | 0.17
| Rotary Encoder | MPN: ACZ11BR1E-15FD1-12C | MP1 | 1 | CUI Devices | ACZ11BR1E-15FD1-12C | Unknown | Digi-Key | 102-1759-ND | 3.58 | 3.58
| S3B-PH-SM4-TB(LF)(SN) | Disconnectable Crimp Style Connector, 2 A, 100 V, Right Angle, -25 to 85 degC, 3-Pin SMD, RoHS, Tape and Reel | P6 | 1 | TE Connectivity | 1775469-3 | Volume Production | Digi-Key | A100081CT-ND | 0.75 | 0.75
| T495D227K010ATE100 | CAP TANT 220UF 10% 10V 2917 | C19 | 1 | Vishay Sprague | 593D227X0010D2TE3 | Volume Production | Digi-Key | 718-593D227X0010D2TE3CT-ND | 1.48 | 1.48
| TNPW0603100KBEEA | RES 100K OHM 1% 1/10W 0603 | R28, R30, R32, R57 | 4 | Stackpole Electronics | RMCF0603FG100K | Volume Production | Digi-Key | RMCF0603FG100KCT-ND | 0.017 | 0.17
| TPS61032PWPR | IC REG BOOST 5V 3.6A 16HTSSOP | U2 | 1 | Texas Instruments | TPS61032PWP | Volume Production | Digi-Key | 296-27007-5-ND | 3.75 | 3.75
| TPS62082DSGR | Buck Step Down Regulator with 2.3 to 6 V Input and 3.3 V Output, -40 to 85 degC, 8-Pin WSON (DSG), Green (RoHS & no Sb/Br) | U9 | 1 | Texas Instruments | TPS62082DSGR | Volume Production | Digi-Key | 296-49331-1-ND | 1.73 | 1.73
| UMK107BJ105KA-T | CAP CER 1UF 25V X7R 0603 | C49, C50 | 2 | Yageo | CC0603KPX7R8BB105 | Unknown | Digi-Key | 13-CC0603KPX7R8BB105CT-ND | 0.26 | 0.52
2 | 1K13 1% 0603(1608) | 1K13 0.1W 1% 0603 (1608 Metric) SMD | R20, R21 | 2 | Stackpole Electronics | RMCF0603FT1K13 | Volume Production | Digi-Key | RMCF0603FT1K13CT-ND | 0.017 | 0.17
3 | 1K 1% 0603(1608) | 1K 0.1W 1% 0603 (1608 Metric) SMD | R3, R5, R6, R7, R18, R19 | 6 | Stackpole Electronics | RMCF0603FG1K00 | Volume Production | Digi-Key | RMCF0603FG1K00CT-ND | 0.017 | 0.17
4 | CAP 1uF 16V 0603(1608) | CAP 1uF 16V ±5% 0603 (1608 Metric) Thickness 1mm SMD | C12, C20, C24 | 3 | Yageo | CC0603JRX7R7BB105 | Unknown | Digi-Key | 311-3485-2-ND | 0.26 | 0.78
5 | CAP 4.7uF 16V 0805(2012) | CAP 4.7uF 16V -20% to +80% 0805 (2012 Metric) Thickness 1.45mm SMD | C4, C25, C26 | 3 | Yageo | CC0805ZKY5V7BB475 | Volume Production | Digi-Key | 311-1907-1-ND | 0.25 | 0.75
6 | 10K 1% 0603(1608) | 10K 0.1W 1% 0603 (1608 Metric) SMD | R11, R13, R14, R50 | 4 | Stackpole Electronics | RMCF0603FT10K0 | Volume Production | Digi-Key | RMCF0603FT10K0CT-ND | 0.017 | 0.17
7 | CAP 10nF 16V 0603(1608) | CAP 10nF 16V ±10% 0603 (1608 Metric) Thickness 1mm SMD | C2 | 1 | Yageo | CC0603KRX7R7BB103 | Volume Production | Digi-Key | 311-3369-1-ND | 0.1 | 0.1
8 | CAP 10uF 16V 0805(2012) | CAP 10uF 16V ±10% 0805 (2012 Metric) Thickness 1.45mm SMD | C10, C11 | 2 | Yageo | CC0805MKX7R7BB106 | Unknown | Digi-Key | 311-3508-1-ND | 0.64 | 1.28
9 | CAP 18pF 16V 0603(1608) | CAP 18pF 16V ±5% 0603 (1608 Metric) Thickness 1mm SMD | C13, C14 | 2 | KEMET | C0603C180K4HAC7867 | Unknown | Digi-Key | 399-C0603C180K4HAC7867CT-ND | 0.1 | 0.2
11 | 27R 1% 0603(1608) | 27R 0.1W 1% 0603 (1608 Metric) SMD | R1, R2, R8, R9, R10 | 5 | Panasonic | ERJ-3EKF27R0V | Volume Production | Digi-Key | P27.0HCT-ND | 0.045 | 0.45
14 | CAP 47pF 16V 0603(1608) | CAP 47pF 16V ±0.5pF 0603 (1608 Metric) Thickness 1mm SMD | C5, C6 | 2 | Wurth Electronics | 885012006021 | Volume Production | Digi-Key | 732-7764-1-ND | 0.1 | 0.2
16 | CAP 100nF 16V 0603(1608) | CAP 100nF 16V ±10% 0603 (1608 Metric) Thickness 1mm SMD | C1, C3, C7, C15 | 4 | Yageo | CC0603KRX7R7BB104 | Volume Production | Digi-Key | 311-1088-1-ND | 0.1 | 0.4
17 | 100R 1% 0603(1608) | 100R 0.1W 1% 0603 (1608 Metric) SMD | R12, R51 | 2 | Stackpole Electronics | RMCF0603FT100R | Volume Production | Digi-Key | RMCF0603FT100RCT-ND | 0.017 | 0.17
19 | 104031-0811 | Micro SD Card, RA, -25 to 85 degC, 8-Pin SMD, RoHS, Tape and Reel | SD1 | 1 | Molex | 1040310811 | Volume Production | Digi-Key | WM6357CT-ND | 2.12 | 2.12
20 | 640456-3 | Male Header, Pitch 2.54 mm, 1 x 3 Position, Height 10.03 mm, Tail Length 3.56 mm, -55 to 105 degC | P1 | 1 | TE Connectivity | 640456-3 | Volume Production | Mouser | 571-6404563 | 0.2 | 0.2
21 | 20021111-00010T4LF | CONN HEADER 10POS UNSHD VERT T/H | U3 | 1 | Amphenol ICC / FCI | 20021111-00010T4LF | Unknown | Digi-Key | 609-3712-ND | 0.77 | 0.77
22 | ABS07-32.768KHz-T | Crystal, 32.768 kHz, 12.5 pF, -40 to 85 degC, SMD Low Profile 3.2 x 1.5 x 0.9 mm, Tape and Reel | X1 | 1 | Abracon | ABS07-32.768KHZ-T | Volume Production | Digi-Key | 535-9542-1-ND | 1.36 | 1.36
24 | BLM21PG221SN1D | Chip Ferrite Bead for Power Lines, 220 Ohm, 2000 mA, -55 to 125 degC, 2 x 1.25 x 1.05 mm SMD, Tape and Reel | FB1 | 1 | Bourns | MH2029-221Y | Volume Production | Digi-Key | MH2029-221YCT-ND | 0.1 | 0.1
25 | BQ24075RGTRG4 | USB-Friendly Li-Ion Battery Charger and Power-Path Management IC, Vout 5.5 V, 4.3 V, -40 to 85 degC, 16-pin QFN (RGT), Green (RoHS & no Sb/Br) | U6 | 1 | Texas Instruments | BQ24079TRGTT | Volume Production | Digi-Key | 296-BQ24079TRGTTCT-ND | 3.03 | 3.03
27 | FT234XD-R | FT234XD USB to BASIC UART IC, -40 to +85 degC, 12-Pin DFN, Pb-Free, Tape and Reel | U1 | 1 | FTDI | FT234XD-R | Volume Production
28 | Jumper 0603(1608) | Jumper 0603 (1608 Metric) | R4, R26, R39, R54, R56 | 5 | Stackpole Electronics | RMCF0603ZT0R00 | Volume Production | Digi-Key | RMCF0603ZT0R00CT-ND | 0.013 | 0.13
29 | Jumper 0805(2012) | Jumper 0805 (2012 Metric) | R22, R23, R24 | 3 | Stackpole Electronics | RMCF0805ZT0R00 | Volume Production | Digi-Key | RMCF0805ZT0R00CT-ND | 0.017 | 0.17
30 | LTST-C170CKT | LED Uni-Color Red, 100 mW, 200 mA, -55 to 85 degC, 2-Pin SMD, RoHS, Tape and Reel | D2, D3, D5, D6 | 4 | Lumex | SML-LX0805SIC-TR | Volume Production | Digi-Key | 67-1636-1-ND | 0.61 | 2.44
31 | LTST-C170GKT | LED Uni-Color Green, 100 mW, 120 mA, -55 to 85 degC, 2-Pin SMD, RoHS, Tape and Reel | D4, D7, D10 | 3 | Vishay Lite-On | LTST-C170GKT | Volume Production | Digi-Key | 160-1179-1-ND | 0.3 | 0.9
32 | LTST-C191KGKT | Chip LED, Green, 574 nm, 40 pF, -55 to 85 degC, 2-Pin SMD, RoHS, Tape and Reel | DS1 | 1 | Vishay Lite-On | LTST-S270KGKT | Volume Production | Digi-Key | 160-1478-1-ND | 0.24 | 0.24
34 | PRTR5V0U2X,215 | Ultra Low Capacitance Double Rail-to-Rail ESD Protection Diode, 5.5 V, 1 pF, -40 to 85 degC, 4-Pin SOT143B, RoHS, Tape and Reel | D1 | 1 | Nexperia | PRTR5V0U2X,215 | Unknown | Digi-Key | 1727-3884-1-ND | 0.52 | 0.52
35 | PTS810 SJK 250 SMTR LFS | SWITCH TACTILE SPST-NO 0.05A 16V Tactile Switch SPST-NO Top Actuated Surface Mount | B1, B2, B3, B4, B5 | 5 | ITT C&K | PTS810SJM250SMTRLFS | Volume Production | Digi-Key | CKN10502CT-ND | 0.34 | 1.7
36 | SAMW25H18-MR510PB | RF TXRX MODULE WIFI TRACE ANT | U4 | 1 | Microchip | ATSAMW25H18-MR510PB | Unknown | Digi-Key | ATSAMW25H18-MR510PB-ND
39 | ZX62R-B-5P | Connector; USBMicro-B,Reverse type, SMT; 5 Position; Right Angle | J1 | 1 | Hirose | ZX62R-B-5P(30) | Volume Production | Digi-Key | H125274CT-ND | 1.02 | 1.02