## Bill of Materials-ESE516_Exampl
Line # | Designator | Quantity | Name | Description | Manufacturer 1 | Manufacturer Part Number 1 | Manufacturer Lifecycle 1 | Supplier 1 | Supplier Part Number 1 | Supplier Unit Price 1 | Supplier Subtotal 1 | Fitted
1 | B1, B2, B3, B4, B5 | 5 | PTS810 SJK 250 SMTR LFS | SWITCH TACTILE SPST-NO 0.05A 16V Tactile Switch SPST-NO Top Actuated Surface Mount | ITT C&K | PTS810SJM250SMTRLFS | Volume Production | Digi-Key | CKN10503CT-ND |  |  | Fitted
2 | C1, C3, C7, C15 | 4 | CAP 100nF 16V 0603(1608) | CAP 100nF 16V ±10% 0603 (1608 Metric) Thickness 1mm SMD | Yageo | CC0603KRX7R7BB104 | Volume Production | Digi-Key | 311-1088-1-ND | 0.1 | 0.4 | Fitted
3 | C2 | 1 | CAP 10nF 16V 0603(1608) | CAP 10nF 16V ±10% 0603 (1608 Metric) Thickness 1mm SMD | Yageo | CC0603KRX7R7BB103 | Volume Production | Digi-Key | 311-3369-1-ND | 0.1 | 0.1 | Fitted
4 | C4, C25, C26 | 3 | CAP 4.7uF 16V 0805(2012) | CAP 4.7uF 16V -20% to +80% 0805 (2012 Metric) Thickness 1.45mm SMD | Yageo | CC0805ZKY5V7BB475 | Volume Production | Digi-Key | 311-1907-1-ND | 0.25 | 0.75 | Fitted
5 | C5, C6 | 2 | CAP 47pF 16V 0603(1608) | CAP 47pF 16V ±0.5pF 0603 (1608 Metric) Thickness 1mm SMD | Wurth Electronics | 885012006021 | Volume Production | Digi-Key | 732-7764-1-ND | 0.1 | 0.2 | Fitted
6 | C8, C9 | 2 | 10nF 16V | Rotary Enc-Cap Cer 0603 10NF 16V X7R 10% | Yageo | CC0603KRX7R7BB103 | Volume Production | Digi-Key | 311-3369-1-ND | 0.1 | 0.2 | Fitted
7 | C10, C11 | 2 | CAP 10uF 16V 0805(2012) | CAP 10uF 16V ±10% 0805 (2012 Metric) Thickness 1.45mm SMD | Yageo | CC0805MKX7R7BB106 | Unknown | Digi-Key | 311-3508-1-ND | 0.64 | 1.28 | Fitted
8 | C12, C20, C24 | 3 | CAP 1uF 16V 0603(1608) | CAP 1uF 16V ±5% 0603 (1608 Metric) Thickness 1mm SMD | Yageo | CC0603JRX7R7BB105 | Unknown | Digi-Key | 311-3485-2-ND | 0.0475 | 190 | Fitted
9 | C13, C14 | 2 | CAP 18pF 16V 0603(1608) | CAP 18pF 16V ±5% 0603 (1608 Metric) Thickness 1mm SMD | KEMET | C0603C180K4HAC7867 | Unknown | Digi-Key | 399-C0603C180K4HAC7867CT-ND | 0.1 | 0.2 | Fitted
10 | C16, C17, C18 | 3 | 06035C472KAT2A | General Purpose Ceramic Capacitor, 0603, 4.7nF, 10%, X7R, 15%, 50V | Yageo | CC0603KRX7R9BB472 | Volume Production | Digi-Key | 311-1083-1-ND | 0.1 | 0.3 | Fitted
11 | C19 | 1 | T495D227K010ATE100 | CAP TANT 220UF 10% 10V 2917 | Vishay Sprague | 593D227X0010D2TE3 | Volume Production | Mouser | 74-593D227X0010D2TE3 | 1.75 | 1.75 | Fitted
12 | C21 | 1 | 10uF | 10uF TMCHC1C106MTRF LDO capacitor | Vishay | TMCHC1C106MTRF | Unknown | Digi-Key | 718-2347-1-ND | 0.63 | 0.63 | Fitted
13 | C22 | 1 | 100uF 25V | Aluminum Electrolytic Capacitor, UD Series, Low Impedance, 100 uF, 25 V, + / - 20%, -40 to 85 degC, Chip Type, 6.3 x 7.7 mm D x L | KEMET | EEV107M035A9HAA | Volume Production | Digi-Key | 399-6699-1-ND | 0.61 | 0.61 | Fitted
14 | C44, C47 | 2 | 10uF | Boost Cin, Buck Cin-Cap Ceramic 10uF 16V X7R 20% SMD 0805 125°C Blister T/R | Yageo | CC0805MKX7R7BB106 | Unknown | Digi-Key | 311-3508-1-ND | 0.64 | 1.28 | Fitted
15 | C45 | 1 | 100nF | Boost Cinx, Cap 100NF 16V 0402 SMD 10% X7R | Murata | GRM155R71A104KA01D | Unknown | Digi-Key | 490-6321-1-ND | 0.1 | 0.1 | Fitted
16 | C46 | 1 | 1uF | Boost Coutx, Cap Ceramic 1uF 16V X7R 5% SMD 0603 125°C Paper T/R | Yageo | CC0603JRX7R7BB105 | Unknown | Digi-Key | 311-3485-2-ND | 0.0475 | 190 | Fitted
17 | C48 | 1 | 22uF | Buck Cout, Multilayer Ceramic Capacitors 0805 25V X5R 226 20% 7'REEL PLASTIC | Yageo | CC0805MKX5R8BB226 | Volume Production | Digi-Key | 311-1903-1-ND | 0.45 | 0.45 | Fitted
18 | C49, C50 | 2 | UMK107BJ105KA-T | None | Yageo | CC0603KPX7R8BB105 | Unknown | Digi-Key | 13-CC0603KPX7R8BB105CT-ND | 0.26 | 0.52 | Fitted
19 | D1 | 1 | PRTR5V0U2X,215 | Ultra Low Capacitance Double Rail-to-Rail ESD Protection Diode, 5.5 V, 1 pF, -40 to 85 degC, 4-Pin SOT143B, RoHS, Tape and Reel | Nexperia | PRTR5V0U2X,215 | Unknown | Digi-Key | 1727-3884-1-ND | 0.51 | 0.51 | Fitted
20 | D2, D3, D5, D6 | 4 | LTST-C170CKT | LED Uni-Color Red, 100 mW, 200 mA, -55 to 85 degC, 2-Pin SMD, RoHS, Tape and Reel | Lumex | SML-LX0805SIC-TR | Volume Production | Digi-Key | 67-1636-1-ND | 0.61 | 2.44 | Fitted
21 | D4, D7, D10 | 3 | LTST-C170GKT | LED Uni-Color Green, 100 mW, 120 mA, -55 to 85 degC, 2-Pin SMD, RoHS, Tape and Reel | Vishay Lite-On | LTST-C170GKT | Volume Production | Digi-Key | 160-1179-2-ND | 0.05267 | 158.01 | Fitted
22 | DS1 | 1 | LTST-C191KGKT | Chip LED, Green, 574 nm, 40 pF, -55 to 85 degC, 2-Pin SMD, RoHS, Tape and Reel | Vishay Lite-On | LTST-S270KGKT | Volume Production | Digi-Key | 160-1478-2-ND | 0.04324 | 172.96 | Fitted
23 | FB1 | 1 | BLM21PG221SN1D | Chip Ferrite Bead for Power Lines, 220 Ohm, 2000 mA, -55 to 125 degC, 2 x 1.25 x 1.05 mm SMD, Tape and Reel | Bourns | MH2029-221Y | Volume Production | Digi-Key | MH2029-221YCT-ND | 0.1 | 0.1 | Fitted
24 | J1 | 1 | ZX62R-B-5P | Connector; USBMicro-B,Reverse type, SMT; 5 Position; Right Angle | Hirose | ZX62R-B-5P(30) | Volume Production | Digi-Key | H125274CT-ND | 1.02 | 1.02 | Fitted
25 | J3 | 1 | MPN-LCD-14532 | LCD Keypad Connector-JST (JAPAN SOLDERLESS TERMINALS) - S4B-PH-SM4-TB(LF)(SN) - Wire-To-Board Connector, 2 mm, 4 Contacts, Header, PH Series, Surface Mount, 1 Rows, S4B-PH-SM4-TB(LF)(SN) | TE Connectivity | 1775469-4 | Volume Production | Digi-Key | A100082CT-ND | 1.4 | 1.4 | Fitted
26 | J4 | 1 | MPN-3954 | LCD Keypad Connector-JST (JAPAN SOLDERLESS TERMINALS) - S4B-PH-SM4-TB(LF)(SN) - Wire-To-Board Connector, 2 mm, 4 Contacts, Header, PH Series, Surface Mount, 1 Rows, S4B-PH-SM4-TB(LF)(SN) | TE Connectivity | 1775469-4 | Volume Production | Digi-Key | A100082CT-ND | 1.4 | 1.4 | Fitted
27 | L1 | 1 | 3.9uH | Boost L1-Inductor, Aec-Q200, 3.9Uh, Shld, 11.2A Rohs Compliant: Yes | Wurth Electronics | 7843330390 | Unknown | Digi-Key | 732-11759-1-ND | 2.77 | 2.77 | Fitted
28 | L4 | 1 | 1uH | Buck L1-Inductor Power Shielded Wirewound 1uH/0.65uH 20% 100KHz 11.5A 0.00475Ohm DCR Automotive T/R | Wurth Electronics | 744316100 | Volume Production | Digi-Key | 732-6176-1-ND | 2.64 | 2.64 | Fitted
29 | MP1 | 1 | Rotary Encoder | MPN: ACZ11BR1E-15FD1-12C | CUI Devices | ACZ11BR1E-15FD1-12C | Unknown | Digi-Key | 102-1759-ND | 3.58 | 3.58 | Fitted
30 | MP2 | 1 | Joystick |  | Adafruit Industries LLC | 2765 | Manual Solution | Digikey | 1528-1730-ND | 2.5 | 2.5 | Fitted
31 | P1 | 1 | 640456-3 | Male Header, Pitch 2.54 mm, 1 x 3 Position, Height 10.03 mm, Tail Length 3.56 mm, -55 to 105 degC | TE Connectivity | 640456-3 | Volume Production | Mouser | 571-6404563 | 0.2 | 0.2 | Fitted
32 | P6 | 1 | S3B-PH-SM4-TB(LF)(SN) | Disconnectable Crimp Style Connector, 2 A, 100 V, Right Angle, -25 to 85 degC, 3-Pin SMD, RoHS, Tape and Reel | TE Connectivity | 1775469-3 | Volume Production | Digi-Key | A100081CT-ND | 0.75 | 0.75 | Fitted
33 | R1, R2, R8, R9, R10 | 5 | 27R 1% 0603(1608) | 27R 0.1W 1% 0603 (1608 Metric) SMD | Panasonic | ERJ-3EKF27R0V | Volume Production | Digi-Key | P27.0HCT-ND | 0.045 | 0.45 | Fitted
34 | R3, R5, R6, R7, R18, R19 | 6 | 1K 1% 0603(1608) | 1K 0.1W 1% 0603 (1608 Metric) SMD | Stackpole Electronics | RMCF0603FG1K00 | Volume Production | Digi-Key | RMCF0603FG1K00TR-ND | 0.0019 | 19 | Fitted
35 | R4, R26, R39, R43, R44, R54, R56 | 7 | Jumper 0603(1608) | Jumper 0603 (1608 Metric) | Stackpole Electronics | RMCF0603ZT0R00 | Volume Production | Digi-Key | RMCF0603ZT0R00TR-ND | 0.00171 | 8.55 | Fitted
36 | R11, R13, R14, R50 | 4 | 10K 1% 0603(1608) | 10K 0.1W 1% 0603 (1608 Metric) SMD | Stackpole Electronics | RMCF0603FT10K0 | Volume Production | Digi-Key | RMCF0603FT10K0TR-ND | 0.00218 | 10.9 | Fitted
37 | R12, R51 | 2 | 100R 1% 0603(1608) | 100R 0.1W 1% 0603 (1608 Metric) SMD | Stackpole Electronics | RMCF0603FT100R | Volume Production | Digi-Key | RMCF0603FT100RTR-ND | 0.00218 | 10.9 | Fitted
38 | R15, R16, R17, R25 | 4 | RMCF0603FG1K00 | 1kΩ ±1% 0.1W 0603 Thick Film Chip Resistor AEC-Q200 compliant | Stackpole Electronics | RMCF0603FG1K00 | Volume Production | Digi-Key | RMCF0603FG1K00TR-ND | 0.0019 | 19 | Fitted
39 | R20, R21 | 2 | 1K13 1% 0603(1608) | 1K13 0.1W 1% 0603 (1608 Metric) SMD | Stackpole Electronics | RMCF0603FT1K13 | Volume Production | Digi-Key | RMCF0603FT1K13CT-ND | 0.017 | 0.17 | Fitted
40 | R22, R23, R24 | 3 | Jumper 0805(2012) | Jumper 0805 (2012 Metric) | Stackpole Electronics | RMCF0805ZT0R00 | Volume Production | Digi-Key | RMCF0805ZT0R00TR-ND | 0.00228 | 11.4 | Fitted
41 | R27, R29, R31 | 3 | CPF0603B39RE1 | RES SMD 39Ω 0.1% 1/16W 0603 | Stackpole Electronics | RMCF0603FT39R0 | Volume Production | Digi-Key | RMCF0603FT39R0CT-ND | 0.017 | 0.17 | Fitted
42 | R28, R30, R32, R57 | 4 | TNPW0603100KBEEA |  | Stackpole Electronics | RMCF0603FG100K | Volume Production |  |  |  |  | Fitted
43 | R33 | 1 | 178k 1% | Buck Rpg, Res Thick Film 0402 178K Ohm 1% 0.063W ±100ppm/°C Molded SMD Paper T/R | Stackpole Electronics | RMCF0402FT178K | Volume Production | Digi-Key | RMCF0402FT178KCT-ND | 0.1 | 0.1 | Fitted
44 | R34 | 1 | ERJ2RKF1002X | Chip Resistor, 10 KOhm, +/- 1%, 0.1 W, -55 to 155 degC, 0402 (1005 Metric), RoHS, Tape and Reel | Stackpole Electronics | RMCF0402FT10K0 | Volume Production | Digi-Key | RMCF0402FT10K0CT-ND | 0.1 | 0.1 | Fitted
45 | R35, R36 | 2 | ERJ-3EKF4701V | Precision Thick Film Chip Resistor, 4.7 KOhm, +/- 1%, -55 to 155 degC, 0603 (1608 Metric), RoHS, Tape and Reel | Stackpole Electronics | RMCF0603FT4K70 | Volume Production | Digi-Key | RMCF0603FT4K70CT-ND | 0.017 | 0.17 | Fitted
46 | R37, R38, R41, R42 | 4 | AF0603FR-0710KL |  | Stackpole Electronics | RMCF0603FT10K0 | Volume Production | Digi-Key | RMCF0603FT10K0TR-ND | 0.00218 | 10.9 | Fitted
47 | R47, R48 | 2 | 2.15M | Boost Rlbt-Res Thick Film 0402 2.15M Ohm 1% 1/16W ±100ppm/°C Molded SMD SMD Paper T/R | Stackpole Electronics | RMCF0402FT2M15 | Volume Production | Digi-Key | RMCF0402FT2M15CT-ND | 0.1 | 0.2 | Fitted
48 | R49 | 1 | 390K 1% | Boost Rlbb-Res Thick Film 0603 390K Ohm 1% 0.1W(1/10W) ±100ppm/C Pad SMD T/R | Stackpole Electronics | RMCF0603FT390K | Volume Production | Digi-Key | RMCF0603FT390KCT-ND | 0.1 | 0.1 | Fitted
49 | SD1 | 1 | 104031-0811 | Micro SD Card, RA, -25 to 85 degC, 8-Pin SMD, RoHS, Tape and Reel | Molex | 1040310811 | Volume Production | Digi-Key | WM6357TR-ND | 1.14 | 2278.28 | Fitted
50 | U1 | 1 | FT234XD-R | FT234XD USB to BASIC UART IC, -40 to +85 degC, 12-Pin DFN, Pb-Free, Tape and Reel | FTDI | FT234XD-R | Volume Production |  |  |  |  | Fitted
51 | U2 | 1 | TPS61032PWPR | IC REG BOOST 5V 3.6A 16HTSSOP | Texas Instruments | TPS61032PWP | Volume Production | Digi-Key | 296-27007-5-ND | 3.75 | 3.75 | Fitted
52 | U3 | 1 | 20021111-00010T4LF | CONN HEADER 10POS UNSHD VERT T/H | Amphenol ICC / FCI | 20021111-00010T4LF | Unknown | Digi-Key | 609-3712-ND |  |  | Fitted
53 | U4 | 1 | SAMW25H18-MR510PB | RF TXRX MODULE WIFI TRACE ANT | Microchip | ATSAMW25H18-MR510PB | Unknown | Digikey | ATSAMW25H18-MR510PB-ND |  |  | Fitted
54 | U5 | 1 | MIC39151-1.65WU | No Description Available | Microchip | MIC39151-1.65WU | Volume Production | Digi-Key | MIC39151-1.65WU-ND | 3.47 | 3.47 | Fitted
55 | U6 | 1 | BQ24075RGTRG4 | USB-Friendly Li-Ion Battery Charger and Power-Path Management IC, Vout 5.5 V, 4.3 V, -40 to 85 degC, 16-pin QFN (RGT), Green (RoHS & no Sb/Br) | Texas Instruments | BQ24079TRGTT | Volume Production | Digi-Key | 296-BQ24079TRGTTCT-ND | 3.03 | 3.03 | Fitted
56 | U7 | 1 | TPS62082DSGR | Buck Step Down Regulator with 2.3 to 6 V Input and 3.3 V Output, -40 to 85 degC, 8-Pin WSON (DSG), Green (RoHS & no Sb/Br) | Texas Instruments | TPS62082DSGR | Volume Production | Digi-Key | 296-49331-1-ND | 1.73 | 1.73 | Fitted
57 | U10 | 1 | APDS-9960 | SENSOR OPT 560NM AMBIENT MODULE | Broadcom Avago | APDS-9960 | Unknown |  |  |  |  | Fitted
58 | X1 | 1 | ABS07-32.768KHz-T | Crystal, 32.768 kHz, 12.5 pF, -40 to 85 degC, SMD Low Profile 3.2 x 1.5 x 0.9 mm, Tape and Reel | Abracon | ABS07-32.768KHZ-T | Volume Production | Digi-Key | 535-9542-1-ND | 1.36 | 1.36 | Fitted